## Sheet1
Parallel Port to dual Mighty Drives cable

Parallel Port	Mighty Drive 1	Mighty Drive 2	PP Name	MD1 Name	MD2 Name
1		3	C0		M2 dir
2	1		D0	M1 dir
3	2		D1	M1 clock
4	3		D2	M2 dir
5	4		D3	M2 clock
6	5		D4	M3 dir
7	6		D5	M3 clock
8		1	D6		M1 dir
9		2	D7		M1 clock
10
11
12
13
14		4	C1		M2 clock
15
16		5	C2		M3 dir
17		6	C3		M3 clock
18
19
20
21
22
23
24
25	23	23	ground	ground	ground

Notes:
Mighty Drive motor M4 is not connected for either drive. This cable supports 6 motors only, 3 per MD.
Cable has one DB-25 male connector on the Parallel Port end, and two DB-25 male connectors on the Mighty Drive ends.
Split the cable near the Parallel Port end so that the Mighty Drives can be as far from each other as possible.
Cable should be about 2 meters long.